## Pivot
|  | 17 | 5 | 39 | 7 | 36 | 9 | 25 | 9 | 9 | 38 | 29 | 3 | 38 | 16
attribute | count | Bus | Carrier | Generator | GlobalConstraint | Line | LineType | Link | Load | ShuntImpedance | StorageUnit | Store | SubNetwork | Transformer | TransformerType
b | 3 | 0 | 0 | 0 | 0 | 1 | 0 | 0 | 0 | 1 | 0 | 0 | 0 | 1 | 0
b_pu | 3 | 0 | 0 | 0 | 0 | 1 | 0 | 0 | 0 | 1 | 0 | 0 | 0 | 1 | 0
build_year | 6 | 0 | 0 | 1 | 0 | 1 | 0 | 1 | 0 | 0 | 1 | 1 | 0 | 1 | 0
bus | 5 | 0 | 0 | 1 | 0 | 0 | 0 | 0 | 1 | 1 | 1 | 1 | 0 | 0 | 0
bus0 | 3 | 0 | 0 | 0 | 0 | 1 | 0 | 1 | 0 | 0 | 0 | 0 | 0 | 1 | 0
bus1 | 3 | 0 | 0 | 0 | 0 | 1 | 0 | 1 | 0 | 0 | 0 | 0 | 0 | 1 | 0
c_per_length | 1 | 0 | 0 | 0 | 0 | 0 | 1 | 0 | 0 | 0 | 0 | 0 | 0 | 0 | 0
capital_cost | 6 | 0 | 0 | 1 | 0 | 1 | 0 | 1 | 0 | 0 | 1 | 1 | 0 | 1 | 0
carrier | 8 | 1 | 0 | 1 | 0 | 1 | 0 | 1 | 1 | 0 | 1 | 1 | 1 | 0 | 0
carrier_attribute | 1 | 0 | 0 | 0 | 1 | 0 | 0 | 0 | 0 | 0 | 0 | 0 | 0 | 0 | 0
co2_emissions | 1 | 0 | 1 | 0 | 0 | 0 | 0 | 0 | 0 | 0 | 0 | 0 | 0 | 0 | 0
color | 1 | 0 | 1 | 0 | 0 | 0 | 0 | 0 | 0 | 0 | 0 | 0 | 0 | 0 | 0
committable | 1 | 0 | 0 | 1 | 0 | 0 | 0 | 0 | 0 | 0 | 0 | 0 | 0 | 0 | 0
constant | 1 | 0 | 0 | 0 | 1 | 0 | 0 | 0 | 0 | 0 | 0 | 0 | 0 | 0 | 0
control | 3 | 1 | 0 | 1 | 0 | 0 | 0 | 0 | 0 | 0 | 1 | 0 | 0 | 0 | 0
cross_section | 1 | 0 | 0 | 0 | 0 | 0 | 1 | 0 | 0 | 0 | 0 | 0 | 0 | 0 | 0
cyclic_state_of_charge | 1 | 0 | 0 | 0 | 0 | 0 | 0 | 0 | 0 | 0 | 1 | 0 | 0 | 0 | 0
cyclic_state_of_charge_per_period | 1 | 0 | 0 | 0 | 0 | 0 | 0 | 0 | 0 | 0 | 1 | 0 | 0 | 0 | 0
down_time_before | 1 | 0 | 0 | 1 | 0 | 0 | 0 | 0 | 0 | 0 | 0 | 0 | 0 | 0 | 0
e | 1 | 0 | 0 | 0 | 0 | 0 | 0 | 0 | 0 | 0 | 0 | 1 | 0 | 0 | 0
e_cyclic | 1 | 0 | 0 | 0 | 0 | 0 | 0 | 0 | 0 | 0 | 0 | 1 | 0 | 0 | 0
e_cyclic_per_period | 1 | 0 | 0 | 0 | 0 | 0 | 0 | 0 | 0 | 0 | 0 | 1 | 0 | 0 | 0
e_initial | 1 | 0 | 0 | 0 | 0 | 0 | 0 | 0 | 0 | 0 | 0 | 1 | 0 | 0 | 0
e_initial_per_period | 1 | 0 | 0 | 0 | 0 | 0 | 0 | 0 | 0 | 0 | 0 | 1 | 0 | 0 | 0
e_max_pu | 1 | 0 | 0 | 0 | 0 | 0 | 0 | 0 | 0 | 0 | 0 | 1 | 0 | 0 | 0
e_min_pu | 1 | 0 | 0 | 0 | 0 | 0 | 0 | 0 | 0 | 0 | 0 | 1 | 0 | 0 | 0
e_nom | 1 | 0 | 0 | 0 | 0 | 0 | 0 | 0 | 0 | 0 | 0 | 1 | 0 | 0 | 0
e_nom_extendable | 1 | 0 | 0 | 0 | 0 | 0 | 0 | 0 | 0 | 0 | 0 | 1 | 0 | 0 | 0
e_nom_max | 1 | 0 | 0 | 0 | 0 | 0 | 0 | 0 | 0 | 0 | 0 | 1 | 0 | 0 | 0
e_nom_min | 1 | 0 | 0 | 0 | 0 | 0 | 0 | 0 | 0 | 0 | 0 | 1 | 0 | 0 | 0
e_nom_opt | 1 | 0 | 0 | 0 | 0 | 0 | 0 | 0 | 0 | 0 | 0 | 1 | 0 | 0 | 0
efficiency | 2 | 0 | 0 | 1 | 0 | 0 | 0 | 1 | 0 | 0 | 0 | 0 | 0 | 0 | 0
efficiency_dispatch | 1 | 0 | 0 | 0 | 0 | 0 | 0 | 0 | 0 | 0 | 1 | 0 | 0 | 0 | 0
efficiency_store | 1 | 0 | 0 | 0 | 0 | 0 | 0 | 0 | 0 | 0 | 1 | 0 | 0 | 0 | 0
f_nom | 2 | 0 | 0 | 0 | 0 | 0 | 1 | 0 | 0 | 0 | 0 | 0 | 0 | 0 | 1
g | 3 | 0 | 0 | 0 | 0 | 1 | 0 | 0 | 0 | 1 | 0 | 0 | 0 | 1 | 0
g_pu | 3 | 0 | 0 | 0 | 0 | 1 | 0 | 0 | 0 | 1 | 0 | 0 | 0 | 1 | 0
i_nom | 1 | 0 | 0 | 0 | 0 | 0 | 1 | 0 | 0 | 0 | 0 | 0 | 0 | 0 | 0
i0 | 1 | 0 | 0 | 0 | 0 | 0 | 0 | 0 | 0 | 0 | 0 | 0 | 0 | 0 | 1
inflow | 1 | 0 | 0 | 0 | 0 | 0 | 0 | 0 | 0 | 0 | 1 | 0 | 0 | 0 | 0
investment_period | 1 | 0 | 0 | 0 | 1 | 0 | 0 | 0 | 0 | 0 | 0 | 0 | 0 | 0 | 0
length | 2 | 0 | 0 | 0 | 0 | 1 | 0 | 1 | 0 | 0 | 0 | 0 | 0 | 0 | 0
lifetime | 6 | 0 | 0 | 1 | 0 | 1 | 0 | 1 | 0 | 0 | 1 | 1 | 0 | 1 | 0
marginal_cost | 4 | 0 | 0 | 1 | 0 | 0 | 0 | 1 | 0 | 0 | 1 | 1 | 0 | 0 | 0
marginal_price | 1 | 1 | 0 | 0 | 0 | 0 | 0 | 0 | 0 | 0 | 0 | 0 | 0 | 0 | 0
max_growth | 1 | 0 | 1 | 0 | 0 | 0 | 0 | 0 | 0 | 0 | 0 | 0 | 0 | 0 | 0
max_hours | 1 | 0 | 0 | 0 | 0 | 0 | 0 | 0 | 0 | 0 | 1 | 0 | 0 | 0 | 0
min_down_time | 1 | 0 | 0 | 1 | 0 | 0 | 0 | 0 | 0 | 0 | 0 | 0 | 0 | 0 | 0
min_up_time | 1 | 0 | 0 | 1 | 0 | 0 | 0 | 0 | 0 | 0 | 0 | 0 | 0 | 0 | 0
model | 1 | 0 | 0 | 0 | 0 | 0 | 0 | 0 | 0 | 0 | 0 | 0 | 0 | 1 | 0
mounting | 1 | 0 | 0 | 0 | 0 | 0 | 1 | 0 | 0 | 0 | 0 | 0 | 0 | 0 | 0
mu | 1 | 0 | 0 | 0 | 1 | 0 | 0 | 0 | 0 | 0 | 0 | 0 | 0 | 0 | 0
mu_e_set | 1 | 0 | 0 | 0 | 0 | 0 | 0 | 0 | 0 | 0 | 0 | 1 | 0 | 0 | 0
mu_lower | 6 | 0 | 0 | 1 | 0 | 1 | 0 | 1 | 0 | 0 | 1 | 1 | 0 | 1 | 0
mu_p_set | 2 | 0 | 0 | 1 | 0 | 0 | 0 | 1 | 0 | 0 | 0 | 0 | 0 | 0 | 0
mu_ramp_limit_down | 1 | 0 | 0 | 1 | 0 | 0 | 0 | 0 | 0 | 0 | 0 | 0 | 0 | 0 | 0
mu_ramp_limit_up | 1 | 0 | 0 | 1 | 0 | 0 | 0 | 0 | 0 | 0 | 0 | 0 | 0 | 0 | 0
mu_state_of_charge_set | 1 | 0 | 0 | 0 | 0 | 0 | 0 | 0 | 0 | 0 | 1 | 0 | 0 | 0 | 0
mu_upper | 6 | 0 | 0 | 1 | 0 | 1 | 0 | 1 | 0 | 0 | 1 | 1 | 0 | 1 | 0
name | 14 | 1 | 1 | 1 | 1 | 1 | 1 | 1 | 1 | 1 | 1 | 1 | 1 | 1 | 1
nice_name | 1 | 0 | 1 | 0 | 0 | 0 | 0 | 0 | 0 | 0 | 0 | 0 | 0 | 0 | 0
num_parallel | 2 | 0 | 0 | 0 | 0 | 1 | 0 | 0 | 0 | 0 | 0 | 0 | 0 | 1 | 0
p | 6 | 1 | 0 | 1 | 0 | 0 | 0 | 0 | 1 | 1 | 1 | 1 | 0 | 0 | 0
p_dispatch | 1 | 0 | 0 | 0 | 0 | 0 | 0 | 0 | 0 | 0 | 1 | 0 | 0 | 0 | 0
p_max_pu | 3 | 0 | 0 | 1 | 0 | 0 | 0 | 1 | 0 | 0 | 1 | 0 | 0 | 0 | 0
p_min_pu | 3 | 0 | 0 | 1 | 0 | 0 | 0 | 1 | 0 | 0 | 1 | 0 | 0 | 0 | 0
p_nom | 3 | 0 | 0 | 1 | 0 | 0 | 0 | 1 | 0 | 0 | 1 | 0 | 0 | 0 | 0
p_nom_extendable | 3 | 0 | 0 | 1 | 0 | 0 | 0 | 1 | 0 | 0 | 1 | 0 | 0 | 0 | 0
p_nom_max | 3 | 0 | 0 | 1 | 0 | 0 | 0 | 1 | 0 | 0 | 1 | 0 | 0 | 0 | 0
p_nom_min | 3 | 0 | 0 | 1 | 0 | 0 | 0 | 1 | 0 | 0 | 1 | 0 | 0 | 0 | 0
p_nom_opt | 3 | 0 | 0 | 1 | 0 | 0 | 0 | 1 | 0 | 0 | 1 | 0 | 0 | 0 | 0
p_set | 5 | 0 | 0 | 1 | 0 | 0 | 0 | 1 | 1 | 0 | 1 | 1 | 0 | 0 | 0
p_store | 1 | 0 | 0 | 0 | 0 | 0 | 0 | 0 | 0 | 0 | 1 | 0 | 0 | 0 | 0
p0 | 3 | 0 | 0 | 0 | 0 | 1 | 0 | 1 | 0 | 0 | 0 | 0 | 0 | 1 | 0
p1 | 3 | 0 | 0 | 0 | 0 | 1 | 0 | 1 | 0 | 0 | 0 | 0 | 0 | 1 | 0
pfe | 1 | 0 | 0 | 0 | 0 | 0 | 0 | 0 | 0 | 0 | 0 | 0 | 0 | 0 | 1
phase_shift | 2 | 0 | 0 | 0 | 0 | 0 | 0 | 0 | 0 | 0 | 0 | 0 | 0 | 1 | 1
q | 6 | 1 | 0 | 1 | 0 | 0 | 0 | 0 | 1 | 1 | 1 | 1 | 0 | 0 | 0
q_set | 4 | 0 | 0 | 1 | 0 | 0 | 0 | 0 | 1 | 0 | 1 | 1 | 0 | 0 | 0
q0 | 2 | 0 | 0 | 0 | 0 | 1 | 0 | 0 | 0 | 0 | 0 | 0 | 0 | 1 | 0
q1 | 2 | 0 | 0 | 0 | 0 | 1 | 0 | 0 | 0 | 0 | 0 | 0 | 0 | 1 | 0
r | 2 | 0 | 0 | 0 | 0 | 1 | 0 | 0 | 0 | 0 | 0 | 0 | 0 | 1 | 0
r_per_length | 1 | 0 | 0 | 0 | 0 | 0 | 1 | 0 | 0 | 0 | 0 | 0 | 0 | 0 | 0
r_pu | 2 | 0 | 0 | 0 | 0 | 1 | 0 | 0 | 0 | 0 | 0 | 0 | 0 | 1 | 0
r_pu_eff | 2 | 0 | 0 | 0 | 0 | 1 | 0 | 0 | 0 | 0 | 0 | 0 | 0 | 1 | 0
ramp_limit_down | 1 | 0 | 0 | 1 | 0 | 0 | 0 | 0 | 0 | 0 | 0 | 0 | 0 | 0 | 0
ramp_limit_shut_down | 1 | 0 | 0 | 1 | 0 | 0 | 0 | 0 | 0 | 0 | 0 | 0 | 0 | 0 | 0
ramp_limit_start_up | 1 | 0 | 0 | 1 | 0 | 0 | 0 | 0 | 0 | 0 | 0 | 0 | 0 | 0 | 0
ramp_limit_up | 1 | 0 | 0 | 1 | 0 | 0 | 0 | 0 | 0 | 0 | 0 | 0 | 0 | 0 | 0
references | 2 | 0 | 0 | 0 | 0 | 0 | 1 | 0 | 0 | 0 | 0 | 0 | 0 | 0 | 1
s_max_pu | 2 | 0 | 0 | 0 | 0 | 1 | 0 | 0 | 0 | 0 | 0 | 0 | 0 | 1 | 0
s_nom | 3 | 0 | 0 | 0 | 0 | 1 | 0 | 0 | 0 | 0 | 0 | 0 | 0 | 1 | 1
s_nom_extendable | 2 | 0 | 0 | 0 | 0 | 1 | 0 | 0 | 0 | 0 | 0 | 0 | 0 | 1 | 0
s_nom_max | 2 | 0 | 0 | 0 | 0 | 1 | 0 | 0 | 0 | 0 | 0 | 0 | 0 | 1 | 0
s_nom_min | 2 | 0 | 0 | 0 | 0 | 1 | 0 | 0 | 0 | 0 | 0 | 0 | 0 | 1 | 0
s_nom_opt | 2 | 0 | 0 | 0 | 0 | 1 | 0 | 0 | 0 | 0 | 0 | 0 | 0 | 1 | 0
sense | 1 | 0 | 0 | 0 | 1 | 0 | 0 | 0 | 0 | 0 | 0 | 0 | 0 | 0 | 0
shut_down_cost | 1 | 0 | 0 | 1 | 0 | 0 | 0 | 0 | 0 | 0 | 0 | 0 | 0 | 0 | 0
sign | 5 | 0 | 0 | 1 | 0 | 0 | 0 | 0 | 1 | 1 | 1 | 1 | 0 | 0 | 0
slack_bus | 1 | 0 | 0 | 0 | 0 | 0 | 0 | 0 | 0 | 0 | 0 | 0 | 1 | 0 | 0
spill | 1 | 0 | 0 | 0 | 0 | 0 | 0 | 0 | 0 | 0 | 1 | 0 | 0 | 0 | 0
standing_loss | 2 | 0 | 0 | 0 | 0 | 0 | 0 | 0 | 0 | 0 | 1 | 1 | 0 | 0 | 0
start_up_cost | 1 | 0 | 0 | 1 | 0 | 0 | 0 | 0 | 0 | 0 | 0 | 0 | 0 | 0 | 0
state_of_charge | 1 | 0 | 0 | 0 | 0 | 0 | 0 | 0 | 0 | 0 | 1 | 0 | 0 | 0 | 0
state_of_charge_initial | 1 | 0 | 0 | 0 | 0 | 0 | 0 | 0 | 0 | 0 | 1 | 0 | 0 | 0 | 0
state_of_charge_initial_per_period | 1 | 0 | 0 | 0 | 0 | 0 | 0 | 0 | 0 | 0 | 1 | 0 | 0 | 0 | 0
state_of_charge_set | 1 | 0 | 0 | 0 | 0 | 0 | 0 | 0 | 0 | 0 | 1 | 0 | 0 | 0 | 0
status | 1 | 0 | 0 | 1 | 0 | 0 | 0 | 0 | 0 | 0 | 0 | 0 | 0 | 0 | 0
sub_network | 3 | 1 | 0 | 0 | 0 | 1 | 0 | 0 | 0 | 0 | 0 | 0 | 0 | 1 | 0
tap_max | 1 | 0 | 0 | 0 | 0 | 0 | 0 | 0 | 0 | 0 | 0 | 0 | 0 | 0 | 1
tap_min | 1 | 0 | 0 | 0 | 0 | 0 | 0 | 0 | 0 | 0 | 0 | 0 | 0 | 0 | 1
tap_neutral | 1 | 0 | 0 | 0 | 0 | 0 | 0 | 0 | 0 | 0 | 0 | 0 | 0 | 0 | 1
tap_position | 1 | 0 | 0 | 0 | 0 | 0 | 0 | 0 | 0 | 0 | 0 | 0 | 0 | 1 | 0
tap_ratio | 1 | 0 | 0 | 0 | 0 | 0 | 0 | 0 | 0 | 0 | 0 | 0 | 0 | 1 | 0
tap_side | 2 | 0 | 0 | 0 | 0 | 0 | 0 | 0 | 0 | 0 | 0 | 0 | 0 | 1 | 1
tap_step | 1 | 0 | 0 | 0 | 0 | 0 | 0 | 0 | 0 | 0 | 0 | 0 | 0 | 0 | 1
terrain_factor | 2 | 0 | 0 | 0 | 0 | 1 | 0 | 1 | 0 | 0 | 0 | 0 | 0 | 0 | 0
type | 9 | 1 | 0 | 1 | 1 | 1 | 0 | 1 | 1 | 0 | 1 | 1 | 0 | 1 | 0
unit | 1 | 1 | 0 | 0 | 0 | 0 | 0 | 0 | 0 | 0 | 0 | 0 | 0 | 0 | 0
up_time_before | 1 | 0 | 0 | 1 | 0 | 0 | 0 | 0 | 0 | 0 | 0 | 0 | 0 | 0 | 0
v_ang | 1 | 1 | 0 | 0 | 0 | 0 | 0 | 0 | 0 | 0 | 0 | 0 | 0 | 0 | 0
v_ang_max | 2 | 0 | 0 | 0 | 0 | 1 | 0 | 0 | 0 | 0 | 0 | 0 | 0 | 1 | 0
v_ang_min | 2 | 0 | 0 | 0 | 0 | 1 | 0 | 0 | 0 | 0 | 0 | 0 | 0 | 1 | 0
v_mag_pu | 1 | 1 | 0 | 0 | 0 | 0 | 0 | 0 | 0 | 0 | 0 | 0 | 0 | 0 | 0
v_mag_pu_max | 1 | 1 | 0 | 0 | 0 | 0 | 0 | 0 | 0 | 0 | 0 | 0 | 0 | 0 | 0
v_mag_pu_min | 1 | 1 | 0 | 0 | 0 | 0 | 0 | 0 | 0 | 0 | 0 | 0 | 0 | 0 | 0
v_mag_pu_set | 1 | 1 | 0 | 0 | 0 | 0 | 0 | 0 | 0 | 0 | 0 | 0 | 0 | 0 | 0
v_nom | 1 | 1 | 0 | 0 | 0 | 0 | 0 | 0 | 0 | 0 | 0 | 0 | 0 | 0 | 0
v_nom_0 | 1 | 0 | 0 | 0 | 0 | 0 | 0 | 0 | 0 | 0 | 0 | 0 | 0 | 0 | 1
v_nom_1 | 1 | 0 | 0 | 0 | 0 | 0 | 0 | 0 | 0 | 0 | 0 | 0 | 0 | 0 | 1
vsc | 1 | 0 | 0 | 0 | 0 | 0 | 0 | 0 | 0 | 0 | 0 | 0 | 0 | 0 | 1
vscr | 1 | 0 | 0 | 0 | 0 | 0 | 0 | 0 | 0 | 0 | 0 | 0 | 0 | 0 | 1
x | 3 | 1 | 0 | 0 | 0 | 1 | 0 | 0 | 0 | 0 | 0 | 0 | 0 | 1 | 0
x_per_length | 1 | 0 | 0 | 0 | 0 | 0 | 1 | 0 | 0 | 0 | 0 | 0 | 0 | 0 | 0
x_pu | 2 | 0 | 0 | 0 | 0 | 1 | 0 | 0 | 0 | 0 | 0 | 0 | 0 | 1 | 0
x_pu_eff | 2 | 0 | 0 | 0 | 0 | 1 | 0 | 0 | 0 | 0 | 0 | 0 | 0 | 1 | 0
y | 1 | 1 | 0 | 0 | 0 | 0 | 0 | 0 | 0 | 0 | 0 | 0 | 0 | 0 | 0

## Attributes
c_class | attribute | type | unit | default | description | status
Line | b | float | Siemens | 0 | Shunt susceptance. If the line has shunt capacitance :math:`C` in Farads then :math:`b = 2\pi f C` where :math:`f` is the frequency in Hertz. Shunt admittance is :math:`y = g + jb`. Ignored if type defined. | Input (optional)
ShuntImpedance | b | float | Siemens | 0 | Shunt susceptance. | Input (optional)
Transformer | b | float | per unit | 0 | Shunt susceptance (per unit, using s_nom as base power). Ignored if type defined. | Input (optional)
Line | b_pu | float | per unit | 0 | Per unit shunt susceptance calculated by PyPSA from b and bus.v_nom | Output
ShuntImpedance | b_pu | float | per unit | 0 | Calculated from b and bus.v_nom. | Output
Transformer | b_pu | float | per unit | 0 | Per unit shunt susceptance calculated by PyPSA from b and bus.v_nom | Output
Generator | build_year | int | year | 0 | build year | Input (optional)
Line | build_year | int | year | 0 | build year | Input (optional)
Link | build_year | int | year | 0 | build year | Input (optional)
StorageUnit | build_year | int | year | 0 | build year | Input (optional)
Store | build_year | int | year | 0 | build year | Input (optional)
Transformer | build_year | int | year | 0 | build year | Input (optional)
Generator | bus | string | n/a | n/a | name of bus to which generator is attached | Input (required)
Load | bus | string | n/a | n/a | Name of bus to which load is attached. | Input (required)
ShuntImpedance | bus | string | n/a | n/a | name of bus to which generator is attached | Input (required)
StorageUnit | bus | string | n/a | n/a | Name of bus to which storage unit is attached. | Input (required)
Store | bus | string | n/a | n/a | Name of bus to which store is attached. | Input (required)
Line | bus0 | string | n/a | n/a | Name of first bus to which branch is attached. | Input (required)
Link | bus0 | string | n/a | n/a | Name of first bus to which link is attached. | Input (required)
Transformer | bus0 | string | n/a | n/a | Name of first bus (typically higher voltage) to which transformer is attached. | Input (required)
Line | bus1 | string | n/a | n/a | Name of second bus to which branch is attached. | Input (required)
Link | bus1 | string | n/a | n/a | Name of second bus to which link is attached. | Input (required)
Transformer | bus1 | string | n/a | n/a | Name of second bus (typically lower voltage) to which transformer is attached. | Input (required)
LineType | c_per_length | float | nF per km | 0 | Shunt capacitance per length | Input (optional)
Generator | capital_cost | float | currency/MW | 0 | Capital cost of extending p_nom by 1 MW. | Input (optional)
Line | capital_cost | float | currency/MVA | 0 | Capital cost of extending s_nom by 1 MVA. | Input (optional)
Link | capital_cost | float | currency/MW | 0 | Capital cost of extending p_nom by 1 MW. | Input (optional)
StorageUnit | capital_cost | float | currency/MW | 0 | Capital cost of extending p_nom by 1 MW. | Input (optional)
Store | capital_cost | float | currency/MWh | 0 | Capital cost of extending e_nom by 1 MWh. | Input (optional)
Transformer | capital_cost | float | currency/MVA | 0 | Capital cost of extending s_nom by 1 MVA. | Input (optional)
Bus | carrier | string | n/a | AC | Energy carrier: can be "AC" or "DC" for electrical buses, or "heat" or "gas". | Input (optional)
Generator | carrier | string | n/a | n/a | Prime mover energy carrier (e.g. coal, gas, wind, solar); required for global constraints on primary energy in OPF | Input (optional)
Line | carrier | string | n/a |  | Type of current, "AC" is the only valid value | Input (optional)
Link | carrier | string | n/a |  | Energy carrier transported by the link: can be "DC" for electrical HVDC links, or "heat" or "gas" etc. | Input (optional)
Load | carrier | string | n/a | n/a | Energy carrier: can be "AC" or "DC" for electrical buses, or "heat" or "gas". | Input (optional)
StorageUnit | carrier | string | n/a | n/a | Prime mover energy carrier (e.g. coal, gas, wind, solar); required for global constraints on primary energy in OPF | Input (optional)
Store | carrier | string | n/a |  | Energy carrier of the Store, e.g. "heat" or "gas". | Input (optional)
SubNetwork | carrier | string | n/a | AC | Energy carrier: could be for example "AC" or "DC" (for electrical networks) or "gas" or "heat". The carrier is determined from the buses in sub_network. | Output
GlobalConstraint | carrier_attribute | string | n/a | co2_emissions | If the global constraint is connected with an energy carrier, name the associated carrier attribute. This must appear as a column in network.carriers. | Input (optional)
Carrier | co2_emissions | float | tonnes/MWh | 0 | Emissions in CO2-tonnes-equivalent per MWh of primary energy (e.g. methane has 0.2 tonnes_CO2/MWh_thermal). | Input (optional)
Carrier | color | string | n/a | n/a | plotting color | Input (optional)
Generator | committable | boolean | n/a | FALSE | Use unit commitment (only possible if p_nom is not extendable). | Input (optional)
GlobalConstraint | constant | float | n/a | 0 | Constant for right-hand-side of constraint for optimisation period. For a CO2 constraint, this would be tonnes of CO2-equivalent emissions. | Input (optional)
Bus | control | string | n/a | PQ | P,Q,V control strategy for PF, must be "PQ", "PV" or "Slack". Note that this attribute is an output inherited from the controls of the generators attached to the bus; setting it directly on the bus will not have any effect. | Output
Generator | control | string | n/a | PQ | P,Q,V control strategy for PF, must be "PQ", "PV" or "Slack". | Input (optional)
StorageUnit | control | string | n/a | PQ | P,Q,V control strategy for PF, must be "PQ", "PV" or "Slack". | Input (optional)
LineType | cross_section | float | mm2 | 0 | Wire cross-section | Input (optional)
StorageUnit | cyclic_state_of_charge | boolean | n/a | FALSE | Switch: if True, then state_of_charge_initial is ignored and the initial state of charge is set to the final state of charge for the group of snapshots in the OPF (soc[-1] = soc[len(snapshots)-1]). | Input (optional)
StorageUnit | cyclic_state_of_charge_per_period | boolean | n/a | TRUE | Switch: if True, then the cyclic constraints are applied to each period (first snapshot level if multiindexed) separately. | Input (optional)
Generator | down_time_before | int | snapshots | 0 | Number of snapshots that the generator was online before network.snapshots start. Only read if committable is True and min_down_time is non-zero. | Input (optional)
Store | e | series | MWh | 0 | Energy as calculated by the OPF. | Output
Store | e_cyclic | boolean | n/a | FALSE | Switch: if True, then e_initial is ignored and the initial energy is set to the final energy for the group of snapshots in the OPF. | Input (optional)
Store | e_cyclic_per_period | boolean | n/a | TRUE | Switch: if True, then the cyclic constraints are applied to each period (first snapshot level if multiindexed) separately. | Input (optional)
Store | e_initial | float | MWh | 0 | Energy before the snapshots in the OPF. | Input (optional)
Store | e_initial_per_period | boolean | n/a | FALSE | Switch: if True, then at the beginning of each investment period e is set to e_initial | Input (optional)
Store | e_max_pu | static or series | per unit | 1 | Maximal value of e relative to e_nom for the OPF. | Input (optional)
Store | e_min_pu | static or series | per unit | 0 | Minimal value of e relative to e_nom for the OPF. | Input (optional)
Store | e_nom | float | MWh | 0 | Nominal energy capacity. | Input (optional)
Store | e_nom_extendable | boolean | n/a | FALSE | Switch to allow capacity e_nom to be extended in OPF. | Input (optional)
Store | e_nom_max | float | MWh | inf | If e_nom is extendable in OPF, set its maximum value (e.g. limited by technical potential). | Input (optional)
Store | e_nom_min | float | MWh | 0 | If e_nom is extendable in OPF, set its minimum value. | Input (optional)
Store | e_nom_opt | float | MWh | 0 | Optimised nominal energy capacity outputed by OPF. | Output
Generator | efficiency | float | per unit | 1 | Ratio between primary energy and electrical energy, e.g. takes value 0.4 MWh_elec/MWh_thermal for gas. This is required for global constraints on primary energy in OPF. | Input (optional)
Link | efficiency | static or series | per unit | 1 | Efficiency of power transfer from bus0 to bus1. (Can be time-dependent to represent temperature-dependent Coefficient of Performance of a heat pump from an electric to a heat bus.) | Input (optional)
StorageUnit | efficiency_dispatch | float | per unit | 1 | Efficiency of storage on the way out of the storage. | Input (optional)
StorageUnit | efficiency_store | float | per unit | 1 | Efficiency of storage on the way into the storage. | Input (optional)
LineType | f_nom | float | Hz | 50 | Nominal frequency | Input (required)
TransformerType | f_nom | float | Hz | 50 | Nominal frequency | Input (required)
Line | g | float | Siemens | 0 | Shunt conductivity. Shunt admittance is :math:`y = g + jb`. | Input (optional)
ShuntImpedance | g | float | Siemens | 0 | Shunt conductivity. | Input (optional)
Transformer | g | float | per unit | 0 | Shunt conductivity (per unit, using s_nom as base power). Ignored if type defined. | Input (optional)
Line | g_pu | float | per unit | 0 | Per unit shunt conductivity calculated by PyPSA from g and bus.v_nom | Output
ShuntImpedance | g_pu | float | per unit | 0 | Calculated from g and bus.v_nom. | Output
Transformer | g_pu | float | per unit | 0 | Per unit shunt conductivity calculated by PyPSA from g and bus.v_nom | Output
LineType | i_nom | float | kA | 0 | Nominal current | Input (optional)
TransformerType | i0 | float | Percent | 0 | No load (open circuit) current | Input (required)
StorageUnit | inflow | static or series | MW | 0 | Inflow to the state of charge, e.g. due to river inflow in hydro reservoir. | Input (optional)
GlobalConstraint | investment_period | float | n/a | NaN | time period when the constraint is applied, if not specified, constraint is applied to all investment periods | Input (optional)
Line | length | float | km | 0 | Length of line used when "type" is set, also useful for calculating the capital cost. | Input (optional)
Link | length | float | km | 0 | Length of line, useful for calculating the capital cost. | Input (optional)
Generator | lifetime | float | years | inf | lifetime | Input (optional)
Line | lifetime | float | years | inf | lifetime | Input (optional)
Link | lifetime | float | years | inf | lifetime | Input (optional)
StorageUnit | lifetime | float | years | inf | lifetime | Input (optional)
Store | lifetime | float | years | inf | lifetime | Input (optional)
Transformer | lifetime | float | years | inf | lifetime | Input (optional)
Generator | marginal_cost | static or series | currency/MWh | 0 | Marginal cost of production of 1 MWh. | Input (optional)
Link | marginal_cost | static or series | currency/MWh | 0 | Marginal cost of transfering 1 MWh (before efficiency losses) from bus0 to bus1. NB: marginal cost only makes sense in OPF if p_max_pu >= 0. | Input (optional)
StorageUnit | marginal_cost | static or series | currency/MWh | 0 | Marginal cost of production of 1 MWh. | Input (optional)
Store | marginal_cost | static or series | currency/MWh | 0 | Marginal cost of production of 1 MWh. | Input (optional)
Bus | marginal_price | series | currency/MWh | 0 | Locational marginal price from LOPF from power balance constraint | Output
Carrier | max_growth | float | MW | inf | maximum new installed capacity per investment period | Input (optional)
StorageUnit | max_hours | float | hours | 1 | Maximum state of charge capacity in terms of hours at full output capacity p_nom | Input (optional)
Generator | min_down_time | int | snapshots | 0 | Minimum number of snapshots for status to be 0. Only read if committable is True. | Input (optional)
Generator | min_up_time | int | snapshots | 0 | Minimum number of snapshots for status to be 1. Only read if committable is True. | Input (optional)
Transformer | model | string | n/a | t | Model used for admittance matrix; can be "t" or "pi"; since PyPSA Version 0.8.0 it defaults to "t" following physics and DIgSILENT PowerFactory; versions of PyPSA before 0.8.0 and some other power system tools, like MATPOWER, PYPOWER, PSS/SINCAL use the less physical "pi" model. | Input (required)
LineType | mounting | string | n/a | ol | Can be "ol" for overhead line or "cs" for cable | Input (optional)
GlobalConstraint | mu | float | currency/constant | 0 | Shadow price of global constraint | Output
Store | mu_e_set | series | currency/MWh | 0 | Shadow price of fixed energy level e_set | Output
Generator | mu_lower | series | currency/MWh | 0 | Shadow price of lower p_nom limit | Output
Line | mu_lower | series | currency/MVA | 0 | Shadow price of lower s_nom limit -F \leq f. Always non-negative. | Output
Link | mu_lower | series | currency/MVA | 0 | Shadow price of lower p_nom limit -F \leq f. Always non-negative. | Output
StorageUnit | mu_lower | series | currency/MWh | 0 | Shadow price of lower p_nom limit | Output
Store | mu_lower | series | currency/MWh | 0 | Shadow price of lower e_nom limit | Output
Transformer | mu_lower | series | currency/MVA | 0 | Shadow price of lower s_nom limit -F \leq f. Always non-negative. | Output
Generator | mu_p_set | series | currency/MWh | 0 | Shadow price of fixed power generation p_set | Output
Link | mu_p_set | series | currency/MWh | 0 | Shadow price of fixed power transmission p_set | Output
Generator | mu_ramp_limit_down | series | currency/MWh | 0 | Shadow price of lower ramp down limit | Output
Generator | mu_ramp_limit_up | series | currency/MWh | 0 | Shadow price of upper ramp up limit | Output
StorageUnit | mu_state_of_charge_set | series | currency/MWh | 0 | Shadow price of fixed state of charge state_of_charge_set | Output
Generator | mu_upper | series | currency/MWh | 0 | Shadow price of upper p_nom limit | Output
Line | mu_upper | series | currency/MVA | 0 | Shadow price of upper s_nom limit f \leq F. Always non-negative. | Output
Link | mu_upper | series | currency/MVA | 0 | Shadow price of upper p_nom limit f \leq F. Always non-negative. | Output
StorageUnit | mu_upper | series | currency/MWh | 0 | Shadow price of upper p_nom limit | Output
Store | mu_upper | series | currency/MWh | 0 | Shadow price of upper e_nom limit | Output
Transformer | mu_upper | series | currency/MVA | 0 | Shadow price of upper s_nom limit f \leq F. Always non-negative. | Output
Bus | name | string | n/a | n/a | Unique name | Input (required)
Carrier | name | string | n/a | n/a | Unique name | Input (required)
Generator | name | string | n/a | n/a | Unique name | Input (required)
GlobalConstraint | name | string | n/a | n/a | Unique name | Input (required)
LineType | name | string | n/a | n/a | Unique name | Input (required)
Line | name | string | n/a | n/a | Unique name | Input (required)
Link | name | string | n/a | n/a | Unique name | Input (required)
Load | name | string | n/a | n/a | Unique name | Input (required)
ShuntImpedance | name | string | n/a | n/a | Unique name | Input (required)
StorageUnit | name | string | n/a | n/a | Unique name | Input (required)
Store | name | string | n/a | n/a | Unique name | Input (required)
SubNetwork | name | string | n/a | n/a | Unique name based on order of sub-network in list of sub-networks. | Output
TransformerType | name | string | n/a | n/a | Unique name | Input (required)
Transformer | name | string | n/a | n/a | Unique name | Input (required)
Carrier | nice_name | string | n/a | n/a | More precise descriptive name | Input (optional)
Line | num_parallel | float | n/a | 1 | When "type" is set, this is the number of parallel lines (can also be fractional). If "type" is empty "" this value is ignored. | Input (optional)
Transformer | num_parallel | float | n/a | 1 | When "type" is set, this is the number of parallel transformers (can also be fractional). If "type" is empty "" this value is ignored. | Input (optional)
Bus | p | series | MW | 0 | active power at bus (positive if net generation at bus) | Output
Generator | p | series | MW | 0 | active power at bus (positive if net generation) | Output
Load | p | series | MW | 0 | active power at bus (positive if net load) | Output
ShuntImpedance | p | series | MW | 0 | active power at bus (positive if net load) | Output
StorageUnit | p | series | MW | 0 | active power at bus (positive if net generation) | Output
Store | p | series | MW | 0 | active power at bus (positive if net generation) | Output
StorageUnit | p_dispatch | series | MW | 0 | active power dispatch at bus | Output
Generator | p_max_pu | static or series | per unit | 1 | The maximum output for each snapshot per unit of p_nom for the OPF (e.g. for variable renewable generators this can change due to weather conditions; for conventional generators it represents a maximum dispatch). | Input (optional)
Link | p_max_pu | static or series | per unit of p_nom | 1 | Maximal dispatch (can also be negative) per unit of p_nom for the link in OPF. | Input (optional)
StorageUnit | p_max_pu | static or series | per unit | 1 | The maximum output for each snapshot per unit of p_nom for the OPF. | Input (optional)
Generator | p_min_pu | static or series | per unit | 0 | The minimum output for each snapshot per unit of p_nom for the OPF (e.g. for variable renewable generators this can change due to weather conditions and compulsory feed-in; for conventional generators it represents a minimal dispatch). Note that if comittable is False and p_min_pu > 0, this represents a must-run condition. | Input (optional)
Link | p_min_pu | static or series | per unit of p_nom | 0 | Minimal dispatch (can also be negative) per unit of p_nom for the link in OPF. | Input (optional)
StorageUnit | p_min_pu | static or series | per unit | -1 | The minimum output for each snapshot per unit of p_nom for the OPF (negative sign implies storing mode withdrawing power from bus). | Input (optional)
Generator | p_nom | float | MW | 0 | Nominal power for limits in OPF. | Input (optional)
Link | p_nom | float | MVA | 0 | Limit of active power which can pass through link. | Input (optional)
StorageUnit | p_nom | float | MW | 0 | Nominal power for limits in OPF. | Input (optional)
Generator | p_nom_extendable | boolean | n/a | FALSE | Switch to allow capacity p_nom to be extended in OPF. | Input (optional)
Link | p_nom_extendable | boolean | n/a | FALSE | Switch to allow capacity p_nom to be extended in OPF. | Input (optional)
StorageUnit | p_nom_extendable | boolean | n/a | FALSE | Switch to allow capacity p_nom to be extended in OPF. | Input (optional)
Generator | p_nom_max | float | MW | inf | If p_nom is extendable in OPF, set its maximum value (e.g. limited by technical potential). | Input (optional)
Link | p_nom_max | float | MVA | inf | If p_nom is extendable in OPF, set its maximum value (e.g. limited by potential). | Input (optional)
StorageUnit | p_nom_max | float | MW | inf | If p_nom is extendable in OPF, set its maximum value (e.g. limited by potential). | Input (optional)
Generator | p_nom_min | float | MW | 0 | If p_nom is extendable in OPF, set its minimum value. | Input (optional)
Link | p_nom_min | float | MVA | 0 | If p_nom is extendable in OPF, set its minimum value. | Input (optional)
StorageUnit | p_nom_min | float | MW | 0 | If p_nom is extendable in OPF, set its minimum value. | Input (optional)
Generator | p_nom_opt | float | MW | 0 | Optimised nominal power. | Output
Link | p_nom_opt | float | MVA | 0 | Optimised capacity for active power. | Output
StorageUnit | p_nom_opt | float | MW | 0 | Optimised nominal power. | Output
Generator | p_set | static or series | MW | 0 | active power set point (for PF) | Input (optional)
Link | p_set | static or series | MW | 0 | The dispatch set point for p0 of the link in PF. | Input (optional)
Load | p_set | static or series | MW | 0 | Active power consumption (positive if the load is consuming power). | Input (optional)
StorageUnit | p_set | static or series | MW | 0 | active power set point (for PF) | Input (optional)
Store | p_set | static or series | MW | 0 | active power set point (for PF) | Input (optional)
StorageUnit | p_store | series | MW | 0 | active power charging at bus | Output
Line | p0 | series | MW | 0 | Active power at bus0 (positive if branch is withdrawing power from bus0). | Output
Link | p0 | series | MW | 0 | Active power at bus0 (positive if branch is withdrawing power from bus0). | Output
Transformer | p0 | series | MW | 0 | Active power at bus0 (positive if branch is withdrawing power from bus0). | Output
Line | p1 | series | MW | 0 | Active power at bus1 (positive if branch is withdrawing power from bus1). | Output
Link | p1 | series | MW | 0 | Active power at bus1 (positive if branch is withdrawing power from bus1). | Output
Transformer | p1 | series | MW | 0 | Active power at bus1 (positive if branch is withdrawing power from bus1). | Output
TransformerType | pfe | float | kW | 0 | No load (open circuit) iron losses | Input (required)
TransformerType | phase_shift | float | Degrees | 0 | Phase shift angle | Input (required)
Transformer | phase_shift | float | Degrees | 0 | Voltage phase angle shift. Ignored if type defined. | Input (optional)
Bus | q | series | MVar | 0 | reactive power (positive if net generation at bus) | Output
Generator | q | series | MVar | 0 | reactive power (positive if net generation) | Output
Load | q | series | MVar | 0 | reactive power (positive if net load) | Output
ShuntImpedance | q | series | MVar | 0 | reactive power (positive if net generation) | Output
StorageUnit | q | series | MVar | 0 | reactive power (positive if net generation) | Output
Store | q | series | MVar | 0 | reactive power (positive if net generation) | Output
Generator | q_set | static or series | MVar | 0 | reactive power set point (for PF) | Input (optional)
Load | q_set | static or series | MVar | 0 | Reactive power consumption (positive if the load is inductive). | Input (optional)
StorageUnit | q_set | static or series | MVar | 0 | reactive power set point (for PF) | Input (optional)
Store | q_set | static or series | MVar | 0 | reactive power set point (for PF) | Input (optional)
Line | q0 | series | MVar | 0 | Reactive power at bus0 (positive if branch is withdrawing power from bus0). | Output
Transformer | q0 | series | MVar | 0 | Reactive power at bus0 (positive if branch is withdrawing power from bus0). | Output
Line | q1 | series | MVar | 0 | Reactive power at bus1 (positive if branch is withdrawing power from bus1). | Output
Transformer | q1 | series | MVar | 0 | Reactive power at bus1 (positive if branch is withdrawing power from bus1). | Output
Line | r | float | Ohm | 0 | Series resistance, must be non-zero for DC branch in linear power flow. Series impedance :math:`z = r + jx` must be non-zero for the non-linear power flow. Ignored if type defined. | Input (required)
Transformer | r | float | per unit | 0 | Series resistance (per unit, using s_nom as base power); must be non-zero for DC branch in linear power flow. Series impedance :math:`z = r + jx` must be non-zero for the non-linear power flow. Ignored if type defined. | Input (required)
LineType | r_per_length | float | Ohm per km | 0 | Series resistance per length | Input (required)
Line | r_pu | float | per unit | 0 | Per unit series resistance calculated by PyPSA from r and bus.v_nom | Output
Transformer | r_pu | float | per unit | 0 | Per unit series resistance calculated by PyPSA from r and bus.v_nom | Output
Line | r_pu_eff | float | per unit | 0 | Effective per unit series resistance for linear power flow, calculated by PyPSA from x, tap_ratio for transformers and bus.v_nom. | Output
Transformer | r_pu_eff | float | per unit | 0 | Effective per unit series resistance for linear power flow, calculated by PyPSA from x, tap_ratio for transformers and bus.v_nom. | Output
Generator | ramp_limit_down | float | per unit | NaN | Maximum active power decrease from one snapshot to the next, per unit of the nominal power. Ignored if NaN. | Input (optional)
Generator | ramp_limit_shut_down | float | per unit | 1 | Maximum active power decrease at shut down, per unit of the nominal power. Only read if committable is True. | Input (optional)
Generator | ramp_limit_start_up | float | per unit | 1 | Maximum active power increase at start up, per unit of the nominal power. Only read if committable is True. | Input (optional)
Generator | ramp_limit_up | float | per unit | NaN | Maximum active power increase from one snapshot to the next, per unit of the nominal power. Ignored if NaN. | Input (optional)
LineType | references | string | n/a | n/a | References for electrical parameters | Input (optional)
TransformerType | references | string | n/a | n/a | References for electrical parameters | Input (optional)
Line | s_max_pu | static or series | per unit | 1 | The maximum allowed absolute flow per unit of s_nom for the OPF (e.g. can be set <1 to approximate n-1 factor, or can be time-varying to represent weather-dependent dynamic line rating for overhead lines). | Input (optional)
Transformer | s_max_pu | static or series | per unit | 1 | The maximum allowed absolute flow per unit of s_nom for the OPF. | Input (optional)
Line | s_nom | float | MVA | 0 | Limit of apparent power which can pass through branch. | Input (optional)
TransformerType | s_nom | float | MVA | 0 | Rated apparent power | Input (required)
Transformer | s_nom | float | MVA | 0 | Limit of apparent power which can pass through branch. | Input (optional)
Line | s_nom_extendable | boolean | n/a | FALSE | Switch to allow capacity s_nom to be extended in OPF. | Input (optional)
Transformer | s_nom_extendable | boolean | n/a | FALSE | Switch to allow capacity s_nom to be extended in OPF. | Input (optional)
Line | s_nom_max | float | MVA | inf | If s_nom is extendable in OPF, set its maximum value (e.g. limited by potential). | Input (optional)
Transformer | s_nom_max | float | MVA | inf | If s_nom is extendable in OPF, set its maximum value (e.g. limited by potential). | Input (optional)
Line | s_nom_min | float | MVA | 0 | If s_nom is extendable in OPF, set its minimum value. | Input (optional)
Transformer | s_nom_min | float | MVA | 0 | If s_nom is extendable in OPF, set its minimum value. | Input (optional)
Line | s_nom_opt | float | MVA | 0 | Optimised capacity for apparent power. | Output
Transformer | s_nom_opt | float | MVA | 0 | Optimised capacity for apparent power. | Output
GlobalConstraint | sense | string | n/a | == | Constraint sense; must be one of <=, == or >= | Input (optional)
Generator | shut_down_cost | float | currency | 0 | Cost to shut down the generator. Only read if committable is True. | Input (optional)
Generator | sign | float | n/a | 1 | power sign | Input (optional)
Load | sign | float | n/a | -1 | power sign (opposite sign to generator) | Input (optional)
ShuntImpedance | sign | float | n/a | -1 | power sign (sign convention so that g>0 withdraws p from bus) | Input (optional)
StorageUnit | sign | float | n/a | 1 | power sign | Input (optional)
Store | sign | float | n/a | 1 | power sign | Input (optional)
SubNetwork | slack_bus | string | n/a | n/a | Name of slack bus. | Output
StorageUnit | spill | series | MW | 0 | Spillage for each snapshot. | Output
StorageUnit | standing_loss | float | per unit | 0 | Losses per hour to state of charge. | Input (optional)
Store | standing_loss | float | per unit | 0 | Losses per hour to energy. | Input (optional)
Generator | start_up_cost | float | currency | 0 | Cost to start up the generator. Only read if committable is True. | Input (optional)
StorageUnit | state_of_charge | series | MWh | NaN | State of charge as calculated by the OPF. | Output
StorageUnit | state_of_charge_initial | float | MWh | 0 | State of charge before the snapshots in the OPF. | Input (optional)
StorageUnit | state_of_charge_initial_per_period | boolean | n/a | FALSE | Switch: if True, then state of charge at the beginning of an investment period is set to state_of_charge_initial | Input (optional)
StorageUnit | state_of_charge_set | static or series | MWh | NaN | State of charge set points for snapshots in the OPF. | Input (optional)
Generator | status | series | n/a | 1 | Status (1 is on, 0 is off). Only outputted if committable is True. | Output
Bus | sub_network | string | n/a | n/a | Name of connected sub-network to which bus belongs. This attribute is set by PyPSA in the function network.determine_network_topology(); do not set it directly by hand. | Output
Line | sub_network | string | n/a | n/a | Name of connected sub-network to which lines belongs. This attribute is set by PyPSA in the function network.determine_network_topology(); do not set it directly by hand. | Output
Transformer | sub_network | string | n/a | n/a | Name of connected sub-network to which transformer belongs. This attribute is set by PyPSA in the function network.determine_network_topology(); do not set it directly by hand. | Output
TransformerType | tap_max | int | n/a | 0 | maximum tap position | Input (required)
TransformerType | tap_min | int | n/a | 0 | minimum tap position | Input (required)
TransformerType | tap_neutral | int | n/a | 0 | rated tap position, i.e. position at which the winding ratio corresponds to the ratio of the rated voltages | Input (required)
Transformer | tap_position | int | n/a | 0 | If the transformer has a type, determines position relative to the neutral tap position. | Input (optional)
Transformer | tap_ratio | float | per unit | 1 | Ratio of per unit voltages at each bus for tap changed. Ignored if type defined. | Input (optional)
TransformerType | tap_side | int | n/a | 0 | Defines if tap changer is modelled at the primary 0 side (usually high-voltage) or the secondary 1 side (usually low voltage) (must be 0 or 1, defaults to 0) | Input (required)
Transformer | tap_side | int | n/a | 0 | Defines if tap changer is modelled at the primary 0 side (usually high-voltage) or the secondary 1 side (usually low voltage) (must be 0 or 1, defaults to 0). Ignored if type defined. | Input (optional)
TransformerType | tap_step | float | Percent | 0 | tap step size in percentage of voltage change | Input (required)
Line | terrain_factor | float | per unit | 1 | Terrain factor for increasing capital cost. | Input (optional)
Link | terrain_factor | float | per unit | 1 | Terrain factor for increasing capital cost. | Input (optional)
Bus | type | string | n/a | n/a | Placeholder for bus type. Not yet implemented. | Input (optional)
Generator | type | string | n/a | n/a | Placeholder for generator type. Not yet implemented. | Input (optional)
GlobalConstraint | type | string | n/a | primary_energy | Type of constraint (only "primary energy", i.e. limits on the usage of primary energy before generator conversion, is supported at the moment) | Input (optional)
Line | type | string | n/a | n/a | Name of line standard type. If this is not an empty string "", then the line standard type impedance parameters are multiplied with the line length and divided/multiplied by num_parallel to compute x, r, etc. This will override any values set in r, x, and b. If the string is empty, PyPSA will simply read r, x, etc. | Input (optional)
Link | type | string | n/a | n/a | Placeholder for link type. Not yet implemented. | Input (optional)
Load | type | string | n/a | n/a | Placeholder for load type. Not yet implemented. | Input (optional)
StorageUnit | type | string | n/a | n/a | Placeholder for storage unit type. Not yet implemented. | Input (optional)
Store | type | string | n/a | n/a | Placeholder for store type. Not yet implemented. | Input (optional)
Transformer | type | string | n/a | n/a | Name of 2-winding transformer standard type. If this is not an empty string "", then the transformer type impedance parameters are taken from the standard type along with "num_parallel". This will override any values set in r, x, g, b, s_nom, tap_ratio, tap_side and phase_shift. If the string is empty, PyPSA will simply read r, x, etc. | Input (optional)
Bus | unit | string | n/a | None | Unit of the busâ€™ carrier if the implicitly assumed unit ("MW") is inappropriate (e.g. "t/h", "MWh_th/h"). Only descriptive. Does not influence any PyPSA functions. | Input (optional)
Generator | up_time_before | int | snapshots | 1 | Number of snapshots that the generator was online before network.snapshots start. Only read if committable is True and min_up_time is non-zero. | Input (optional)
Bus | v_ang | series | radians | 0 | Voltage angle | Output
Line | v_ang_max | float | Degrees | inf | Maximum voltage angle difference across the line. This is a placeholder attribute and is not currently used by any PyPSA functions. | Input (optional)
Transformer | v_ang_max | float | Degrees | inf | Maximum voltage angle difference across the transformer. This is a placeholder attribute and is not currently used by any PyPSA functions. | Input (optional)
Line | v_ang_min | float | Degrees | #NAME? | Minimum voltage angle difference across the line. This is a placeholder attribute and is not currently used by any PyPSA functions. | Input (optional)
Transformer | v_ang_min | float | Degrees | #NAME? | Minimum voltage angle difference across the transformer. This is a placeholder attribute and is not currently used by any PyPSA functions. | Input (optional)
Bus | v_mag_pu | series | per unit | 1 | Voltage magnitude, per unit of v_nom | Output
Bus | v_mag_pu_max | float | per unit | inf | Maximum desired voltage, per unit of v_nom. This is a placeholder attribute and is not currently used by any PyPSA functions. | Input (optional)
Bus | v_mag_pu_min | float | per unit | 0 | Minimum desired voltage, per unit of v_nom. This is a placeholder attribute and is not currently used by any PyPSA functions. | Input (optional)
Bus | v_mag_pu_set | static or series | per unit | 1 | Voltage magnitude set point, per unit of v_nom. | Input (optional)
Bus | v_nom | float | kV | 1 | Nominal voltage | Input (optional)
TransformerType | v_nom_0 | float | kV | 0 | Nominal voltage on high voltage side | Input (required)
TransformerType | v_nom_1 | float | kV | 0 | Nominal voltage on low voltage side | Input (required)
TransformerType | vsc | float | Percent | 0 | Short circuit voltage | Input (required)
TransformerType | vscr | float | Percent | 0 | Real part of short circuit voltage | Input (required)
Bus | x | float | n/a | 0 | Position (e.g. longitude); the Spatial Reference System Identifier (SRID) is set in network.srid. | Input (optional)
Line | x | float | Ohm | 0 | Series reactance, must be non-zero for AC branch in linear power flow. If the line has series inductance :math:`L` in Henries then :math:`x = 2\pi f L` where :math:`f` is the frequency in Hertz. Series impedance :math:`z = r + jx` must be non-zero for the non-linear power flow. Ignored if type defined. | Input (required)
Transformer | x | float | per unit | 0 | Series reactance (per unit, using s_nom as base power); must be non-zero for AC branch in linear power flow. Series impedance :math:`z = r + jx` must be non-zero for the non-linear power flow. Ignored if type defined. | Input (required)
LineType | x_per_length | float | Ohm per km | 0 | Series resistance per length | Input (required)
Line | x_pu | float | per unit | 0 | Per unit series reactance calculated by PyPSA from x and bus.v_nom. | Output
Transformer | x_pu | float | per unit | 0 | Per unit series reactance calculated by PyPSA from x and bus.v_nom. | Output
Line | x_pu_eff | float | per unit | 0 | Effective per unit series reactance for linear power flow, calculated by PyPSA from x, tap_ratio for transformers and bus.v_nom. | Output
Transformer | x_pu_eff | float | per unit | 0 | Effective per unit series reactance for linear power flow, calculated by PyPSA from x, tap_ratio for transformers and bus.v_nom. | Output
Bus | y | float | n/a | 0 | Position (e.g. latitude); the Spatial Reference System Identifier (SRID) is set in network.srid. | Input (optional)

## Components
c_class_label | list_name | description | type
Bus | buses | Electrically fundamental node where x-port objects attach.
Carrier | carriers | Energy carrier, such as AC, DC, heat, wind, PV or coal. Buses have direct carriers and Generators indicate their primary energy carriers. The Carrier can track properties relevant for global constraints, such as CO2 emissions.
Generator | generators | Power generator. | controllable_one_port
GlobalConstraint | global_constraints | Constraints for OPF that affect many components, such as CO2 emission constraints.
Line | lines | Lines include distribution and transmission lines, overhead lines and cables. | passive_branch
LineType | line_types | Standard line types with per length values for impedances. | standard_type
Link | links | Link between two buses with controllable active power - can be used for a transport power flow model OR as a simplified version of point-to-point DC connection OR as a lossy energy converter. NB: for a lossless bi-directional HVDC or transport link, set p_min_pu = -1 and efficiency = 1. NB: It is assumed that the links neither produce nor consume reactive power. | controllable_branch
Load | loads | PQ power consumer. | controllable_one_port
Network | networks | Container for all components and functions which act upon the whole network.
ShuntImpedance | shunt_impedances | Shunt y = g + jb. | passive_one_port
StorageUnit | storage_units | Storage unit with fixed nominal-energy-to-nominal-power ratio. | controllable_one_port
Store | stores | Generic store, whose capacity may be optimised. | controllable_one_port
SubNetwork | sub_networks | Subsets of buses and passive branches (i.e. lines and transformers) that are connected (i.e. synchronous areas).
Transformer | transformers | 2-winding transformer. | passive_branch
TransformerType | transformer_types | Standard 2-winding transformer types. | standard_type